## MASS Calculator
[6 empty] | 1 | Outer Diameter
[6 empty] | 2 | Annulus
A. ENTER (BLUE Font) Steel Characteristics : |  |  |  | STEPS:
| Thickness | 1.5 | mm | 1 | Key in Strip Thickness | Metal Coating Factors
| BLUESCOPE Steel Product | 1 |  | 2 | Select Product from Drop Down Box | 1 | Uncoated | 0
[6 empty] | 2 | Zincalume® | 3.4
Select 'None' | Coating Class | 1 |  | 3 | Select Coating Mass (gms per sq mtr) | 3 | Galvanised | 7.25
|  |  |  | 4 | APPLIES For PAINTED PRODUCTS ONLY: | 4 | Zincseal® | 7
| Top Paint | 0 | microns | 4.1 | Key in Top Paint Film thickness | 5 | Zincanneal® | 6.5
| Bottom Paint | 0 | microns | 4.2 | Key in Bottom Paint Film thickness
Select 'None' | Laminate | 1 |  | 4.3 | Select Type of Laminate-Drop Down Box | Metal Coating Thickness
[6 empty] | 1 | None | 0 | 0
B. ENTER the following values (BLUE Font) to calculate the coil mass : |  |  |  | 5 | Additional COIL Information | 2 | AZ150 | N/A | 0.05
Suggest 762mm (30 inches) | Internal Diam | 700 | mm | 5.1 | Key in Coil Internal Diameter | 3 | AZ200 | N/A | 0.06
| Width | 1170 | mm | 5.2 | Key in Strip Width | 4 | AZ50 | N/A | 0.02
| 1 | 1400 | mm | 5.3 | Key in Coil Outside Diameter or Annulus | 5 | Z100 | N/A | 0.02
| Coil Mass | 10.6038 | Tonnes | CALCULATED in Tonnes |  | 6 | Z200 | N/A | 0.03
| Length (For Sheets) | 0 | mm | 6 | If Shearing/Blanking is required, | 7 | Z275 | N/A | 0.04
[5 empty] | Key in Desired Cutting Length | 8 | Z350 | N/A | 0.05
| Coil Length: | 769.6902 | meters | 0.1 | Additional Information | 9 | Z450 | N/A | 0.07
| Yield: | 72.5861 | meters per tonne | 0.2 | Additional Information | 10 | Z600 (=<2mm) | N/A | 0.09
| No of Sheets: | Not Required | Per Tonne | SHEET CALCULATION |  | 11 | Z600 (>2mm) | N/A | 0.1
| Steel density | 7.85 |  |  |  | 12 | ZF100 | N/A | 0.02
| Metal Coating density | 0 |  |  |  | 13 | ZS30 | N/A | 0.01
| Metal Coating thickness | 0
| Paint density | 1.7
* Courtesy of Paul Marshall, Braeside VIC. | Laminate thickness | 0 |  |  |  | Laminate Thickness
| Laminate density | 0 |  |  |  | 1 | None | 0 | 0 | 0
[6 empty] | 2 | AQB (double sided) | N/A | 1.4 | 50
[6 empty] | 3 | AQM (double sided) | N/A | 1.4 | 60
[6 empty] | 4 | AQW (single sided) | N/A | 1.4 | 75
[6 empty] | 5 | Artlou Film | N/A | 0.9 | 80
[6 empty] | 6 | Corstrip (50um - New) | N/A | 0.9 | 75
[6 empty] | 7 | Corstrip (60um - Old) | N/A | 0.9 | 200
[6 empty] | 8 | Corstrip (75um - for .6x925) | N/A | 0.9 | 400
[6 empty] | 9 | Corstrip (80um - for Metallics) | N/A | 0.9 | 800
[6 empty] | 10 | HYD (double sided) | N/A | 0.95 | 600
[6 empty] | 11 | Spotstik (35um - New) | N/A | 0.92
[6 empty] | 12 | Spotstik (50um - Old) | N/A | 0.92
BlueScope Steel COIL MASS Calculator*:
These calculations are indicative and will vary from coil to coil.
© BlueScope Steel Limited 2006. 'comXpress' is a trade mark of BlueScope Steel Limited.

## OUTSIDE DIAMETER Calculator
A. ENTER (BLUE Font) Steel Characteristics : |  |  |  | STEPS:
| Thickness | 0.42 | mm | 1 | Key in Strip Thickness | Metal Coating Factors
| BLUESCOPE Steel Product | 3 |  | 2 | Select Product from Drop Down Box | 1 | Uncoated | 0
[6 empty] | 2 | Zincalume® | 3.4
Select a 'Z' coating class | Coating Class | 7 |  | 3 | Select Coating Mass (gms per sq mtr) | 3 | Galvanised | 7.25
|  |  |  | 4 | APPLIES For PAINTED PRODUCTS ONLY: | 4 | Zincseal® | 7
| Top Paint | 25 | microns | 4.1 | Key in Top Paint Film thickness | 5 | Zincanneal® | 6.5
| Bottom Paint | 10 | microns | 4.2 | Key in Bottom Paint Film thickness
| Laminate | 1 |  | 4.3 | Select Type of Laminate from the Box | Metal Coating Thickness
[6 empty] | 1 | None | N/A | 0
B. ENTER the following values (BLUE Font) to calculate the Outside Diameter : |  |  |  | 5 | Additional COIL Information | 2 | AZ150 | N/A | 0.05
Suggest 508mm (20 inches) | Inside Diam | 508 | mm | 5.1 | Key in Coil Internal Diameter | 3 | AZ200 | N/A | 0.06
| Width | 940 | mm | 5.2 | Key in Strip Width | 4 | AZ50 | N/A | 0.02
| Coil Mass | 4 | Tonnes | 5.3 | Key in Coil Weight | 5 | Z100 | 0.02 | 0.02
| Outside Diameter | 996.7671 | mm | CALCULATED in Millimeters |  | 6 | Z200 | 0.03 | 0.03
[6 empty] | 7 | Z275 | 0.04 | 0.04
| Coil Length: | 1166.9599 | meters | 0.1 | Additional Information | 8 | Z350 | 0.05 | 0.05
| Yield: | 291.74 | meters per tonne | 0.2 | Additional Information | 9 | Z450 | 0.07 | 0.07
[6 empty] | 10 | Z600 (=<2mm) | 0.09 | 0.09
|  | 7.85 |  |  |  | 11 | Z600 (>2mm) | 0.1 | 0.1
| Metal Coating density | 7.25 |  |  |  | 12 | ZF100 | N/A | 0.02
| Metal Coating thickness | 0.04 |  |  |  | 13 | ZS30 | N/A | 0.01
| Paint density | 1.7
* Courtesy of Paul Marshall, Braeside VIC. | Laminate thickness | 0
| Laminate density | 0 |  |  |  | Laminate Thickness
[7 empty] | 1 | None | 0 | 0 | 0
[7 empty] | 2 | AQB (double sided) | 400 | 1.4 | 50
[7 empty] | 3 | AQM (double sided) | 800 | 1.4 | 60
[7 empty] | 4 | AQW (single sided) | 200 | 1.4 | 75
[7 empty] | 5 | Artlou Film | 75 | 0.9 | 80
[7 empty] | 6 | Corstrip (50um - New) | 50 | 0.9 | 75
[7 empty] | 7 | Corstrip (60um - Old) | 60 | 0.9 | 200
[7 empty] | 8 | Corstrip (75um - for .6x925) | 75 | 0.9 | 400
[7 empty] | 9 | Corstrip (80um - for Metallics) | 80 | 0.9 | 800
[7 empty] | 10 | HYD (double sided) | 600 | 0.95 | 600
[7 empty] | 11 | Spotstik (35um - New) | 35 | 0.92
[7 empty] | 12 | Spotstik (50um - Old) | 50 | 0.92
BlueScope Steel OUTSIDE DIAMETER Calculator*:
These calculations are indicative and will vary from coil to coil.
© BlueScope Steel Limited 2006. 'comXpress' is a trade mark of BlueScope Steel Limited.